## Assumptions
Parameter | Value | Units / Notes
Sequence length | 4096 | S
Batch size | 1 | B
Heads | 128 | H
Q/K head dim | 192 | 128 noPE + 64 RoPE
V head dim | 128 | V slice
BF16 bytes | 2 | per element
FP8 bytes | 1 | per element
Scale bytes | 1 | uint8 E8M0 per scale element
HBM bandwidth assumption | 8 | TB/s per B200 GPU
Profile job | 1180994 | Nsight, kernel totals divided by 5 iterations

## Baseline
Path | Main reads with precision | Writes with precision | Estimated traffic (GB) | HBM floor @ 8 TB/s (ms) | Silicon time (ms) | Notes
Q RoPE | BF16 Q RoPE dims, FP32 cos/sin | BF16 Q | 0.168 | 0.021 | 0.032 | In-place Q RoPE only touches 64 RoPE dims.
KV RoPE | BF16 KV, BF16 K position embedding, FP32 cos/sin | BF16 K, BF16 V | 0.646 | 0.081 | 0.092 | Generates split K and V outputs.
Q+K MXFP8 quantize | BF16 Q/K | FP8 Q/K, uint8 E8M0 scales | 0.612 | 0.077 | 0.095 | TE rowwise MXFP8 quantize kernels.
V MXFP8 quantize | BF16 V | FP8 V, uint8 E8M0 scales | 0.203 | 0.025 | 0.035 | TE columnwise MXFP8 quantize kernel.
Core total | BF16 + FP32 table reads | BF16/FP8/scales | 1.629 | 0.204 | 0.254 | RoPE + quantize kernels only.
Core total plus scale post-processing, rough | BF16 + FP32 table reads + uint8 scales | BF16/FP8/scales | 1.667 | 0.208 | 0.281 | Adds rough scale transpose/swizzle traffic and measured post kernels.

## Fused
Path | Main reads with precision | Writes with precision | Estimated traffic (GB) | HBM floor @ 8 TB/s (ms) | Silicon time (ms) | Notes
Fused Q | BF16 Q, FP32 cos/sin; current kernel reloads RoPE pairs | FP8 Q, uint8 E8M0 scales | 0.407 | 0.051 | 0.182 | Prototype fused Q RoPE + MXFP8 quantize.
Fused K | BF16 KV noPE, BF16 K position embedding, FP32 cos/sin; current kernel duplicates K position embedding across head lanes | FP8 K, uint8 E8M0 scales | 0.407 | 0.051 | 0.143 | Prototype fused K RoPE + MXFP8 quantize.
Fused V | BF16 V slice from KV | FP8 V, uint8 E8M0 scales | 0.203 | 0.025 | 0.128 | Same logical traffic as TE V quantize, but much slower.
Core total | BF16 + FP32 table reads | FP8/scales | 1.017 | 0.127 | 0.453 | Fused Q/K plus prototype V quantize.
Core total plus scale post-processing, rough | BF16 + FP32 table reads + uint8 scales | FP8/scales | 1.038 | 0.13 | 0.462 | Adds rough scale swizzle traffic and measured post kernels.

## Headroom
Metric | Value | Units / Notes
Baseline traffic incl. scale post | 1.667 | GB
Fused traffic incl. scale post | 1.038 | GB
Estimated traffic reduction | 0.377 | fraction, about 38%
Baseline silicon incl. scale post | 0.281 | ms
Fused silicon incl. scale post | 0.462 | ms
Fused HBM floor incl. scale post | 0.13 | ms
Practical target at baseline-like bandwidth | 0.175 | ms, 1.038 GB / 5.94 TB/s
Practical headroom | 2.6 | x, fused silicon / practical target
Theoretical HBM-floor headroom | 3.6 | x, fused silicon / HBM floor
Absolute time left, practical | 0.287 | ms, 0.462 - 0.175
Absolute time left, theoretical | 0.332 | ms, 0.462 - 0.130

## Notes
Topic | Answer
HBM floor | The theoretical minimum time to move the estimated bytes through HBM at assumed peak bandwidth. It is a lower bound, not expected runtime.
Why fused bandwidth is worse | Not only duplicate reads. Fused V has the same logical traffic as TE V quantize but is much slower, which points to tiling, reductions, FP8 conversion, E8M0 scale math, scalar stores, and scheduling inefficiency in the prototype.
TE quantize reuse | Use TE quantize only when it does not force BF16 materialization. Q/K cannot use existing TE quantize after RoPE without writing BF16 outputs. V may use TE only if TE can consume the strided V slice without contiguous().